## Sheet1
Responsible Engineer(s) | Test Name | Validation Requirements | Methodology | Status
Reggie | DC-AC Conversion Test | 12VDC is converted to 12VAC | Input DC voltage to the inverter and measure the output AC voltage before the transformer (with the transformer disconnected) | Completed
Reggie | Transformer Step-up Test | Transformer output is 120VAC given 24VAC input | Input DC voltage to the inverter and measure the output AC voltage of the transformer using a digital multimeter | Completed
Reggie | Inverter Output Test | Connected outlet outputs 120VAC and powers a load | Input DC voltage to the inverter and measure the output AC voltage of the transformer using a digital multimeter and plug in an iphone charger to the outlet | Completed
Reggie | Converter with battery | Circuit elements function properly with battery voltage | Input DC voltage to the converter and measure the output DC voltage before the LEDs (with LEDs disconnected) | Completed
Reggie | Converter Output | Converter output powers LED lights | Input DC voltage to the converter with the LEDs connected | Completed
Colton | AC-DC Conversion Test | 2-20VAC is rectified to corresponding DC with < 0.1 V output ripple | Input 3 phase AC voltages and measure corresponding output | Completed
Colton | DC-DC Conversion Test | 6-20VDC is converted to set DC voltage | Input various DC voltages and measure corresponding output | Completed
Responsible Engineer(s) | Test Name | Validation Requirements | Methodology | Status
Colton | Rectifier and Converter Connection Test | Voltage outputs to set DC voltage | Input 3 phase AC voltage to rectifier and measure output DC voltage of converter | Completed
Peter, Colton & Max | Charge Batteries Test | Wind-Power is correctly charging the battery bank with appropriate switching maneuvers | Use wind-turbine to output power, measure if battery capacity has gone up | Completed
Peter, Reggie & Max | Power Output Test | Battery bank is used to power the load with appropriate switching maneuvers | Measure voltage and current at output when battery switches to determine proper switching of power. | Completed
Peter | Input/Output Test | Switch correctly transfers input power to output | Measure voltage and current at the load of the switch and compare with expected current and voltage values | Completed
Peter | Switch Validation | The switch correctly switches between outputs | Input signals from microcontroller and test combination of expected inputs/outputs and verify with voltage and current measurements. | Completed
Maxwell | Battery Capacity Monitor | System is able to successfully track the capacity of the battery | Inputing a voltage and current source into the system or by testing with the actual batteries to see if it can accurately track how much charge is left | Completed
Responsible Engineer(s) | Test Name | Validation Requirements | Methodology | Status
Maxwell | Display Power Generated and Power Usage | System is able to display the power generated from the Wind Turbine, and the power used by the building | Similair to the battery capacity portion there needs to be a voltage and current source to test if this portion is working correctly. | Completed
Maxwell | Dispaly Battery Health | System will be able to calcualte the battery health each battery and display this information to the user allowing them to know if they should replace the battery soon or not | Similair to the battery capacity portion there will need to be a current source to replicate the usage and flow of charge through a battery and seeing if it is able to accurately calcualte the health of said battery. | Removed
Maxwell | Website for System Monitoring | Website is acessible and cleanly displays information about the entire system | Once other parts of the systems are setup the website should be able to correctly display infomration to the user | Completed
Maxwell | Output Signal for Switch Controller | System will have triggers for specific cases of when each battery should be used or charged. Further implementation will be done in 404 | Once connected with the charge and switch controller check that the system is correctly outputting signals to the controller and that the controller is preforming the correct result | Completed
Full Team | Full System Test | Wind-Power is used to charge the battery bank, Monitor sends signals to switching circuits, switch controller outputs correct path, battery power is used by inverter and converter to power the load | Charging: Input power from wind turbine and signals from MCU, then measure and compare voltage and current. Discharging: Power laptop charger and phone charger, verify with voltage and current measurements | Completed